## OK.OK.ALL ITEMS.
DELHI DEVELOPMENT AUTHORITY HORT. DIVISION -X
Name o f work : - M/o Park Plantation trucks & other equipments in Horticulture Wing N.A. - II M/O Park Green Belt Near Singola Village Narela.
Sub. Head. :- S/S good earth, CDM, jamuna Sand, Clearing grass, Digging Holes, P/F of Playing children equipments, Painting, Supply of zupsum, Plants, Neem oil cake, Chemical emulsion RH Pipe PVC Pipe and Supply of Chemical fertilizer etc. at site.
S.no | DESCRIPTION OF ITEMES | QUANTITY |  | UNIT | RATE (Rs) | AMOUNT (Rs)
1 | Supplying and stacking of good earth at site including royalty and carriage with all leads and lifts. (Good earth measured in stacks will be reduced by 20 % for payment) | 164.4 |  | Cum.
2 | Supplying and stacking of Cow dung manure at site including royalty and carriage with all leads and lifts (Cow dung manure measured in stacks will be reduced by 8 % for payment) | 213.07 |  | Cum.
3 | Supplying and stacking of jamuna sand at site I/C royalty , carriage and loading /un loading for all leads and lifts. | 39 |  | Cum.
4 | Clearing grass and removal of the rubbish up to a distance of 50 m. outside the periphery of the area cleared | 2266.32 | Sqm | 100/ Sqm.
5 | Digging holes in ordinary soil and refilling the same with the excavated earth mixed with manure or sludge in the ratio of 2: 1 by volume (2 part of stacked volume of earth after reduction by 20 %: 1 part of stacked volume of manure after reduction by 8%) flooding with water dressing including removal of rubbish and surplus earth .if any with all leads and lift (cost of manure. sludge or extra good earth if needed to paid for separately).
i | SIZE 0.90m. dia and 0.90m. deep | 250 | Nos. | Each
ii | SIZE 0.60m. dia and 0.60m. deep | 500 | Nos. | Each
6 | Providing and fixing of DOUBLE ARC SWING As per detail below. 50NB Top Pipe with two Arc Swing Flanges welded at both its ends. Pipe can withstanding torsional stress created due to swinging motion. These 50NB top pipe is hot dip galvanized pipe of length 2950mm conforming to IS 1239 with GI thickness of 60µ with 80NB Pipe bended & welded together with a flange & ISA to form a strong frame to withstand both the pitching & yawing moment. The 80NB pipe is hot dip galvanized pipe of height 2900mm conforming to IS 1239 with GI thickness of 60µ with Special swing clamps made up of two parts are joined together with M6 Allen bolts along with S-Hook & a specially designed swing pin. The S-Hook is specially designed to house a bearing for smooth & noiseless swinging. The clamps are made from injection molded Nylon-6 plastic with Rubber dip molded swing chain of dia. 6mm & 1450mm Long with S-Hook of dia 8mm & 145x130 Triangular hook of Grade SS 304 with Molded Rubber Seat tested for testing rubber hardness as per Shore Durometer Type A scale conforming ASTM D2240 having value of approx. 50 [SS Nut Bolts conforming to ASTM E-1086 : 1994] All the shape edges and corner property grinded to give smooth finish so that children are not hurt while playing. The pure polyester powder coating is done in the pipes extends the life equipments, also the foundation is done as per ISI standard. As per Drawing and Officer-in-charge | 1 | Nos. | Each
6a | Providing and fixing of MGR PLATFORM as per detail below. FRP Platform Dia. 1500mm with Aluminum checkered sheet for anti skid surface with Frame reinforced with FRP Platform for its rigidity. Made from ISA 40x40x5 & 25x25x5 including ISF 130x50x10 & 65x50x5 all welded together to a 25NB Bend pipe to form a structural frame. ISA & ISF conforming standards IS-808-1964 & IS 1730-1961 respectively with MGR Triangular Frame made from C-Channel 75x40x5 welded together to form a triangular frame with plates welded to the three vertices for mounting the FRP Platform. The C-Channels are used following the standards IS 1173-1967 & GI coated for rust free operation with 80NB hot dip galvanized center support pipe of length 500mm conforming to IS 1239 with GI thickness of 60 µ. This pipe is welded with a 150x150mm base plate at bottom for fixing the foundation angles ISA & Circular plate on top with OD 200 for assembling the bearing with bearing assembly with two bearings 1. Ball Bearing no. 6209Z for smooth rolling action. 2. Taper Roller Bearing no. 30209 to take vertical thrust due to rolling moment & applied weight. Railings which are designed conforming to EN 1176-1: 1998 (4.2.4.6) for standard grip requirement, are made from 20NB Galvanized Pipe conforming to IS 1239 with GI thickness of 60µ. Railing frame conforming to EN 1176-1: 1998 (4.2.7.2) for safety against entrapment of head & neck. The Frame (3nos.) is fixed to the FRP platform reinforced structure. | 1 | Nos. | Each
7 | Painting with enamel paint of approved brand and manufacture to give an even shade (one or more coat on old steel work), | 269.5 |  | Sqm.
8 [A] | supply of Plants fully grown free from all disease at site in polythene Bags ( size 6"x9")
i | Tree Plants Neem Ht . 5'- 0"- 5'-6" and above | 250 | Nos. | Each
[B] | Supply of Shrub Plants in 6"x9" P/bags free from all disease at site
i | Shrub Plants Baugenvella Mixed ht. 1'-6" and above | 200 | Nos | Each
ii | Shrub Plants Large stonia indica Ht. 3'-0" and above | 150 | Nos | Each
iii | Shrub Plant Lal Kaner {Olinder} ht. 3'-0" and above | 150 | Nos. | Each
[C] | Hedge Plants Clerodendrum inerme Ht 1'-6" and above in p/bag at site | 12000 | Nos. | Each
9 | supply of Neem oil Cake [ in 50 kg. Bagh] at site | 11.5 |  | Qtl.
10 | Supply of Chemical emulsion in sealed containers including delivery as specified Chlorpyriphos concentrate of 20% EC. at site. | 47 |  | Ltr.
11 | supply of R.H. Pipe double braded I S I. mark I S-444/87 Type-II, Water hose pipe25 mm, dia working pressure 10.2 kg. F /cm2, at site. | 360 |  | Mtr.
12 | Supply of P, V, C, pipe 3’’dia blue colour rain forced, lay flate hose for water delivery W.P. 5 Kgf / Cm.2 at site. | 240 |  | Mtr
13 | Supply of Chemical fertilizer at site.
[A] | Urea [IFFCO / KRIBHCO – Make] at site [ in 50 kg packing] | 5 |  | Qtl.
[B] | D.A.P. [IFFCO / KRIBHCO – Make] at site. [ in 50 kg packing] | 8 |  | Qtl.
|  | Total |  |  | `. | 0