## OK.OK.ALL ITEMS.
DELHI DEVELOPMENT AUTHORITY HORT. DIVISION -X
Name o f work :- M/o Park Plantation trucks & other equipments in Horticulture Wing N.A. - II M/O Park & RSP 160, 560 SFS Flat C & D Block at Shalimar Bagh.
Sub. Head. :-S/S/S good earth, CDM, Jamuna Sand, Digging holes, P/F Playing children equipments, Removal malba, Painting, Supply of Nylon wire, P/F Precast Concrete Bench etc. at site.
S.no | DESCRIPTION OF ITEMES | QUANTITY |  | UNIT | RATE (Rs) | AMOUNT (Rs)
1 | Supplying and stacking of good earth at site including royalty and carriage with all leads and lifts. (Good earth measured in stacks will be reduced by 20 % for payment) | 289 |  | Cum.
2 | Supplying and stacking of Cow dung manure at site including royalty and carriage with all leads and lifts (Cow dung manure measured in stacks will be reduced by 8 % for payment) | 204.58 |  | Cum.
3 | Supplying and stacking of jamuna sand at site I/C royalty , carriage and loading /un loading for all leads and lifts. | 37 |  | Cum.
4 | Digging holes in ordinary soil and refilling the same with the excavated earth mixed with manure or sludge in the ratio of 2: 1 by volume (2 part of stacked volume of earth after reduction by 20 %: 1 part of stacked volume of manure after reduction by 8%) flooding with water dressing including removal of rubbish and surplus earth .if any with all leads and lift (cost of manure. sludge or extra good earth if needed to paid for separately).
i | SIZE 0.60m. dia and 0.60m. deep | 500 | Nos. | Each
5 | Spreading of good earth, cow dung manure, and jamuna sand in required thickness.( Cost of good earth, cow dung manure, and jamuna sand to be paid separately) | 451 |  | Cum.
6 | Providing and fixing of playing children equipments. [A] Providing And fixing of Bridge ladder as per specification of frame 7’.0’ height and 10’.0’ long made of 2 ½” dia MS pipe ‘A’ class of 1”dia MS pipe step bar complete to be fixed in C. cone 1:3:6 (1cement:3C.sand:6graded stone agg. 40mm nominal size) block size 30 X30 X 30cm complete i/c priming and painting as per drawing direction of Eng.-in-charge at site . | 1 | Nos. | Each
| [B] Providing and fixing of slide ladder as per specification size -7’.0” x 14’.0” of slope mounted of 40 X 40 X5mm angle iron with 16 SW gauge MS sheet ¾” dia MS pipe railing ladder made of 1” dia MS pipe ‘A’ class with 1”diaMS pipe duel steps ¾” MS pipe handle and ¾” dia two no stays 4’ long complete to be fixed in C.cone 1:3:6 [1Cement :3C.sand : 6 graded stone agg. 40mm nominal size] block size 30 x 30 x 30cm i/c priming and painting as per drawing and directing of Eng.-in-charge at site . | 1 | Nos. | Each
| [C] Providing and fixing of chain swing (double) as per specification of 10’’-00” long and 10’-0” height made of 2”dia MS pipe ‘A’ class with 1”dia MS pipe stays 3’-6” long consisting of 2 No. of chain swing ball bearing type chain 6mm thick with belt type seats. Complete to be fixed in C. cone 1:3:6 [1Cement :3C.sand : 6 graded stone agg. 40mm nominal size] including priming and painting as per drawing and direction of Eng.-in-charge as site. | 1 | Nos. | Each
| [D] Providing and Fixing of Sea Saw as per sepecification of frame made 50mm MS Pipe 'A' class 1.80 mtr.long 0.45 mtr. height with 2 Nos.sea saw flanks made of 30 mm pipe 'A' class,2.43 mtr. long with angle iron 40x40x6mm with 20 mm MS pipe cantilever support handle 16 swg sheet complete to be fixed in C.conc. 1:3:6 [1Cement :3C.sand : 6 graded stone agg. 40mm nominal size] block size 30 x 30 x 30cm i/c priming and painting as per drawing and directing of Eng.-in-charge at site . | 1 | Nos. | Each
7 | Removal malba / garbage / building rubbish by mechanical transport I/C Carriage, Loading /unloading upto lead 5.00 km., complete as per direction of enginer-in-change. | 50 |  | Cum.
8 | Painting with enamel paint of approved brand and manufacture to give an even shade (one or more coat on old steel work), | 787 |  | Sqm.
9 | Supply of Nylon wire size 3.00 mm. round shape for Brush cutter. (56 Mtr. Packing) | 280 |  | Mtr.
10 | Providing and fixing of Precast Concrete Bench [ Chair type]with back rest manufactured by using M 30 grade of concrete & reinforced suitable to prevant damage during handling transportation, erection and long use. The bench consists of 2 nos. L-Shape base support in gray cement colour of thickness of 100mm.back height 1000mm.&front height 450mm base width 620mm and 5nos. reinforced concrete planks of in red colour size 1500 x 100 x 50mm and 1no of reinforced concrete planks of size 1500 x 200 x 50 mm. All parts are joined together with galvanized nuts and bolts of suitable size. All bolts are sealed after assembly seating length of the bench 1500mm. Seating height of the bench = 450mm. Total height of the bench = 1000mm. Front face of all planks shall be given special coating to make them water proof and glossy | 10 | Nos. | Each
11 [a] | Supply of Plants fully grown free from all disease at site in polythene Bags ( size 6"x9")
i | Shrub Plant Calliandra Ht. 3'-0" and above | 200 | Nos. | Each
ii | Shrub Plant Habiscus-rosasinensis species ( variegated) Ht. 3'-0" and above | 300 | Nos. | Each
[b] | Supply of well developed ground cover in 4" x 6" P/Bags free from all disease at site
i | Red Grass in p/bags Ht. 4" - 4.5" | 1500 | Nos. | Each
ii | wedelia tricobata in P/Bags Ht. 4" - 4.5" | 500 | Nos. | Each
12 | supply of Neem oil Cake [ in 50 kg. Bagh] at site | 17.5 |  | Qtl.
13 | Supply of Chemical emulsion in sealed containers including delivery as specified Chlorpyriphos concentrate of 20% EC. at site. | 34 |  | Ltr.
14 | supply of R.H. Pipe double braded I S I. mark I S-444/87 Type-II, Water hose pipe25 mm, dia working pressure 10.2 kg. F /cm2, at site. | 250 |  | Mtr.
15 | Supply of P, V, C, pipe 3’’dia blue colour rain forced, lay flate hose for water delivery W.P. 5 Kgf / Cm.2 at site. | 180 |  | Mtr.
16 | Supply of Chemical fertilizer at site.
[A] | Urea [IFFCO / KRIBHCO – Make] at site [ in 50 kg packing] | 2 |  | Qtl.
[B] | D.A.P. [IFFCO / KRIBHCO – Make] at site. [ in 50 kg packing] | 1.5 |  | Qtl.
17 | Supply of stock item at site
i | Supply of Hassion cloth [1.5 Mtr. Width ] at site (100 x 1.5 = 150 sqm.) | 150 |  | sqm.
ii | Supply of Can Basket size 18" x 9" at site | 10 | Nos. | Each
|  | Total |  |  | `. | 0