## OK.OK.ALL ITEMS.
DELHI DEVELOPMENT AUTHORITY HORT. DIVISION -X
Name o f work :- M/o Park Plantation trucks & other equipments in Horticulture Wing N.A. - II M/O Prem Raj wala Bagh at Narela.
Sub. Head. :-S/S/S good earth, CDM, jamuna Sand, Digging Holes, Renovating of lawns, P/F of playing children equipments, Preparation of beds, Removal malba, P/F of Precast Concrete Bench, Supply of Plants etc. at site.
S.no | DESCRIPTION OF ITEMES | QUANTITY |  | UNIT | RATE (Rs) | AMOUNT (Rs)
1 | Supplying and stacking of good earth at site including royalty and carriage with all leads and lifts. (Good earth measured in stacks will be reduced by 20 % for payment) | 29 |  | Cum.
2 | Supplying and stacking of Cow dung manure at site including royalty and carriage with all leads and lifts (Cow dung manure measured in stacks will be reduced by 8 % for payment) | 84 |  | Cum.
3 | Supplying and stacking of jamuna sand at site I/C royalty , carriage and loading /un loading for all leads and lifts. | 15 |  | Cum.
4 | Digging holes in ordinary soil and refilling the same with the excavated earth mixed with manure or sludge in the ratio of 2: 1 by volume (2 part of stacked volume of earth after reduction by 20 %: 1 part of stacked volume of manure after reduction by 8%) flooding with water dressing including removal of rubbish and surplus earth .if any with all leads and lift (cost of manure. sludge or extra good earth if needed to paid for separately).
i | SIZE 0.90m. dia and 0.90m. deep | 100 | Nos. | Each
ii | SIZE 0.60m. dia and 0.60m. deep | 425 | Nos. | Each
5 | Renovating lawns including weeding, cheeling the grass, forking the ground, top dressing with sludge or manure, mixing the same with forked soil, watering and maintaining the lawn for 30 days or more till the grass forms a thick lawn free from weeds and fit for mowing and disposal of rubbish as directed, including supplying good earth if needed but excluding the cost of sludge or manure (the good earth shall be paid for separately). | 2340 | sqm | 100/Sqm.
6 | Providing and fixing of playing children equipments. [A] Providing And fixing of Bridge ladder as per specification of frame 7’.0’ height and 10’.0’ long made of 2 ½” dia MS pipe ‘A’ class of 1”dia MS pipe step bar complete to be fixed in C. cone 1:3:6 (1cement:3C.sand:6graded stone agg. 40mm nominal size) block size 30 X30 X 30cm complete i/c priming and painting as per drawing direction of Eng.-in-charge at site . | 1 | Nos. | Each
| [B] Providing and fixing of slide ladder as per specification size -7’.0” x 14’.0” of slope mounted of 40 X 40 X5mm angle iron with 16 SW gauge MS sheet ¾” dia MS pipe railing ladder made of 1” dia MS pipe ‘A’ class with 1”diaMS pipe duel steps ¾” MS pipe handle and ¾” dia two no stays 4’ long complete to be fixed in C.cone 1:3:6 [1Cement :3C.sand : 6 graded stone agg. 40mm nominal size] block size 30 x 30 x 30cm i/c priming and painting as per drawing and directing of Eng.-in-charge at site . | 1 | Nos. | Each
7 | Spreading of good earth, cow dung manure, and jamuna sand in required thickness.( Cost of good earth, cow dung manure, and jamuna sand to be paid separately) | 73 |  | Cum.
8 | Preparation of beds for hedging and shrubbery by excavating 60 cm. deep and trenching the excavated base to a further depth of 30cm. refilling the excavated earth after breaking clods and mixing with sludge or manure in the ratio of 8:1 (8 Part of stacked volume of earth after reduction by 20 %: one part of stacked volume of sludge or manure after reduction by 8%). Flooding with water filling with earth if necessary. Watering and finally fine dressing, levelling etc. including stacking and disposal of materials declared unserviceable and surplus earth by spreading and levelling as directed within a lead of 50 m lift upto1.5 m. complete (cost of sludge. Manure or extra earth to be paid for seprately). | 105 |  | Cum.
9 | Removal malba / garbage / building rubbish by mechanical transport I/C Carriage, Loading /unloading upto lead 5.00 km., complete as per direction of enginer-in-change. | 100 |  | Cum.
10 | Providing and fixing of Precast Concrete Bench [ Chair type]with back rest manufactured by using M 30 grade of concrete & reinforced suitable to prevant damage during handling transportation, erection and long use. The bench consists of 2 nos. L-Shape base support in gray cement colour of thickness of 100mm.back height 1000mm.&front height 450mm base width 620mm and 5nos. reinforced concrete planks of in red colour size 1500 x 100 x 50mm and 1no of reinforced concrete planks of size 1500 x 200 x 50 mm. All parts are joined together with galvanized nuts and bolts of suitable size. All bolts are sealed after assembly seating length of the bench 1500mm. Seating height of the bench = 450mm. Total height of the bench = 1000mm. Front face of all planks shall be given special coating to make them water proof and glossy | 5 | Nos. | Each
11 | Supply of Plants fully grown free from all disease at site in polythene Bags ( size 6"x9")
i | Tree Plant Ficus Bangamina Ht. 4'-0"- 4'-6" and above | 100 | Nos | Each
ii | Shrub Plant Calliandra ht. 2'-0" and above | 425 | Nos. | Each
iii | Hedge Plants Clerodendrem Enermi Ht. 1'-6" and above at site | 2000 | Nos. | Each
12 | supply of Neem oil Cake [ in 50 kg. Bagh] at site | 3 |  | Qtl.
13 | Supply of Chemical emulsion in sealed containers including delivery as specified Chlorpyriphos concentrate of 20% EC. at site. | 7 |  | Ltr.
14 | supply of R.H. Pipe double braded I S I. mark I S-444/87 Type-II, Water hose pipe25 mm, dia working pressure 10.2 kg. F /cm2, at site. | 200 |  | Mtr.
15 | Supply of P, V, C, pipe 3’’dia blue colour rain forced, lay flate hose for water delivery W.P. 5 Kgf / Cm.2 at site. | 120 |  | Mtr.
16 | Supply of Chemical fertilizer at site.
[A] | D.A.P. [IFFCO / KRIBHCO – Make] at site. [ in 50 kg packing] | 1 |  | Qtl.
|  | Total |  |  | `. | 0